## Max Minidrone
S No | Component Type | Reference Designator | Value | Mfr Name | Mfr Part Number | Mfr Part Number 2 | Quantity | Note | Package / Footprint | Customer Reference | Mouser Part Number | Digikey Part Number | LCSC Part Number
1 | Seeed Studio Xiao ESP32S3 | U2 |  | Seeed Studio | 113991114 |  | 1
2 | SI2300 N-MOSFET | Q1-Q4 |  | Vishay | SI2300DS-T1-GE3 |  | 4 |  | SOT-23
3 | 1N4148 | D1-D4 |  | Diodes Inc. | 1N4148WS-7-F |  | 4 | 75V, 1.25v@150mA | SOD-323
4 | 100nF | C1-C4 | 100n | Murata | GRM21BR71H104KA01L | CL21B104KBCNNNC | 4 | 50 V, X7R+10% | 0805
5 | 10k | R1-R9 | 10k | Yageo | RC0805FR-0710KL | 0805W8F1002T5E | 9 | 125mW, 150V | 0805
6 | 200 ohm | R10, R11 | 200 | Yageo | RC0805FR-07200RL | 0805W8F2000T5E | 2 | 125mW, 150V | 0805
7 | 150 ohm | R14, R15 | 150 | Yageo | RC0805FR-07150RL | RMS10FT1500 | 2 | 125mW, 150V | 0805
8 | 100 ohm | R12, R13 | 100 | Yageo | RC0805FR-07100RL | 0805W8F1000T5E | 2 | 125mW, 150V | 0805
9 | 0.1u | C5, C8 | 0.1u | Murata | GRM21BR71H104KA01L | C0805C104K1RECAUTO | 2 | 100 V, X7R+10% | 0805
10 | 0.01u | C6, C7 | 0.01u | Murata | GRM21BR71H103KA01L | 0805PC103KAZ1A | 2 | 250 V, X7R+10% | 0805
11 | RLED | R-LED |  | Everlight | 19-217/R6C-AL1M2VY/3T | 150080VS75000 | 2 |  | 0805
12 | GLED | G-LED |  | Everlight | 19-217/GHC-YH1S1/3T | 150080VS75000 | 2 |  | 0805
13 | WLED | TL1, TL2 |  | Everlight | 19-217/BHC-ZL1M2RY/3T | 5990110007F | 2 |  | 0805
14 | BLED | HL1, HL2 |  | Everlight | 19-217/BHC-ZL1M2RY/3T | LSM0805543V | 4 |  | 0805
15 | MPU6050 IC | U1 |  | TDK InvenSense | MPU-6050 |  | 1 | QFN-24, I²C IMU
16 | 90° JST Battery Connector | J1 |  | JST | S2B-PH-SM4-TB(LF)(SN) | S2B-PH-K-S(LF)(SN) | 1 | JST-PH-2, SMD
17 | 150-200mAh Battery |  |  | TinyCircuits | ASR00003 |  | 1
|  |  |  | Adafruit | 1317
|  |  |  | Grepow | GRP2442RR-2C-3.7V-200mAh
18 | Micro Coreless Motor |  |  | DFRobot | FIT0789 |  | 4

## Litewing
S No | Component Type | Reference Designator | Value | Mfr Name | Mfr Part Number | Quantity | Note | Package / Footprint | Customer Reference | Mouser Part Number | Digikey Part Number | LCSC Part Number
1 |  | C1, C12, C4, C5 | 10uF | Murata | GRM188R60J106ME47 | 4 | X7R / ±10% | C_0603_1608Metric
2 |  | C10, C13, C14, C6, C7, C8 | 100nF | Murata | GRM188R71C104KA01 | 6 | X7R / ±10% | C_0603_1608Metric
3 |  | C11 | 10nf | Murata | GRM188R71H103KA01 | 1 | X7R / ±10% | C_0603_1608Metric
4 |  | C15, C16, C17, C18 | 1uF | Murata | GRM188R60J105KA01 | 4 | X7R / ±10% | C_0603_1608Metric
5 |  | C2 | 470pF | Murata | GRM1885C1H471JA01 | 1 | X7R / ±10% | C_0603_1608Metric
6 |  | C3 | 2.2uF | Murata | GRM188R60J225KE19 | 1 | X7R / ±10% | C_0805_2012Metric
7 |  | C9 | 2.2nf | Murata |  | 1 | X7R / ±10% | C_0603_1608Metric
8 |  | D1 | SS34 | Diodes Inc. | SS34 | 1 |  | D_SMA
9 |  | D2, D3, D4, D5 | 1N4148W | Nexperia | 1N4148W | 4 |  | D_SOD-123F
10 |  | IC1 | TP4056 | Top Power | TP4056-42-SOP8 | 1 |  | SOIC127P600X175-9N
11 |  | J1 | USB_C_Receptacle_USB2.0 | HRO | TYPE-C-31-M-12 | 1 |  | USB_C_Receptacle_HRO_TYPE-C-31-M-12
12 |  | J14 | Conn_01x02 | JST | B2B-PH-K-S | 1 |  | CONN-TH_1.25T-2A_1.25T-2A
13 |  | J2 | JST XH 2P 2.50mm SMD Hoz | JST | S2B-PH-K-S | 1 |  | CONN-TH_2P-P2.50_XH-2AW
14 |  | LED1, LED2, LED5 | LED_Red | Kingbright | APT1608SURCK | 3 |  | LED_0603_1608Metric
15 |  | LED3, LED6 | LED_Blue | Kingbright | APT1608QBC/D | 2 |  | LED_0603_1608Metric
16 |  | LED4 | LED_Green | Kingbright | APT1608ZGCK | 1 |  | LED_0603_1608Metric
17 |  | R1, R2 | 5.1K | Yageo | RC0603FR-075K1L | 2 |  | R_0603_1608Metric
18 |  | R10, R11, R12, R13, R6, R7, R9 | 1K | Yageo | RC0603FR-071KL | 7 |  | R_0603_1608Metric
19 |  | R14, R16, R17, R18, R19, R20, R21, R22, R23, R24, R25 | 10k | Yageo | RC0603FR-0710KL | 11 |  | R_0603_1608Metric
20 |  | R15 | 4.7k | Yageo | RC0603FR-074K7L | 1 |  | R_0603_1608Metric
21 |  | R26, R27, R3, R8 | 100K | Yageo | RC0603FR-07100KL | 4 |  | R_0603_1608Metric
22 |  | R4 | 470R | Yageo | RC0603FR-07470RL | 1 |  | R_0603_1608Metric
23 |  | R5 | 1.2K | Yageo | RC0603FR-071K2L | 1 |  | R_0603_1608Metric
24 |  | SW1 | MST22D18G2_125 | Shouhan | MST22D18G2 125 | 1 |  | SW-SMD_MST22D18G2
25 |  | SW2, SW3 | Tactile Switch 3x4x2 | Shouhan | TS342A | 2 |  | Tactile 3x4x2mm TS-A010
26 |  | T1, T2, T3, T4 | IRLML6344TRPBF | Infineon | IRLML6344TRPBF | 4 |  | SOT95P237X112-3N
27 |  | U1 | AO3401A | Alpha & Omega | AO3401A | 1 |  | SOT-23
28 |  | U2 | SPX3819M5-L-3-3/TR | MaxLinear | SPX3819M5-L-3-3/TR | 1 |  | SOT-23-5
29 |  | U5 | CH340K | WCH | CH340K | 1 |  | ESSOP-10_3.9x4.9mm_P1.00mm
30 |  | U6 | 2N27002DW | Nexperia | 2N7002DW | 1 |  | SOT-363_SC-70-6
31 |  | U7 | MPU-6050 | TDK InvenSense | MPU-6050 | 1 |  | MPU6050
32 |  | U8 | ESP32-S3-WROOM-1 | Espressif | ESP32-S3-WROOM-1-N16R8 | 1 |  | ESP32-S3-WROOM-1
33 |  | R28, R29, R30 | 0 ohm | Yageo | RC0603JR-070RL | 3 |  | R_0603_1608Metric